## Feuille1
numéro de pin	nom	fonction utilisée	pin sous-carte STM32	pin carte actionneur capteur
P1-1	GND		GND	GND
P1-2	GND		GND	GND
P1-3	VDD1		NC	NC
P1-4	VDD2		NC	NC
P1-5	GND		GND	GND
P1-6	NRST		NC	NC
P1-7	PC1	ADC123_IN11	NAPPE3	ADC1
P1-8	PC0		NC	NC
P1-9	PC3	ADC123_IN13	NAPPE5	ADC2
P1-10	PC2	ADC123_IN12	NAPPE7	ADC3
P1-11	PA1	ADC123_IN1	NAPPE9	ADC4
P1-12	PA0	ADC123_IN0	NAPPE11	ADC5
P1-13	PA3	ADC123_IN3	NAPPE13	ADC6
P1-14	PA2	ADC123_IN2	NAPPE15	ADC7
P1-15	PA5		NC	NC
P1-16	PA4		NC	NC
P1-17	PA7		NC	NC
P1-18	PA6		NC	NC
P1-19	PC5	ADC12_IN15	NAPPE17	ADC8
P1-20	PC4	ADC12_IN14	NAPPE19	ADC9
P1-21	PB1	ADC12_IN9	NAPPE21	ADC10
P1-22	PB0		NC	NC
P1-23	GND		GND	GND
P1-24	PB2		NC	NC
P1-25	PE7	PE7	NAPPE20	IO4
P1-26	PE8	PE8	NAPPE22	IO5
P1-27	PE9	PE9	NAPPE24	IO6
P1-28	PE10	PE10	NAPPE26	IO7
P1-29	PE11	PE11	NAPPE28	IO8
P1-30	PE12	PE12	NAPPE30	IO9
P1-31	PE13	PE13	NAPPE32	IO10
P1-32	PE14	PE14	NAPPE34	DIR_MOT1 (IO11)
P1-33	PE15	PE15	NAPPE36	DIR_MOT2 (IO12)
P1-34	PB10	TIM2_CH3	NAPPE27	PWM1
P1-35	PB11	TIM2_CH4	NAPPE29	PWM2
P1-36	PB12	PB12	LED_DEBUG_1	NC
P1-37	PB13	PB13	LED_DEBUG_2	NC
P1-38	PB14	PB14	LED_DEBUG_3	NC
P1-39	PB15	PB15	LED_DEBUG_4	NC
P1-40	PD8	USART3_TX	UART_ASSER_TX	NC
P1-41	PD9	USART3_RX	UART_ASSER_RX	NC
P1-42	PD10		NC	NC
P1-43	PD11		NC	NC
P1-44	PD12		NC	NC
P1-45	PD13		NC	NC
P1-46	PD14		NC	NC
P1-47	PD15		NC	NC
P1-48	NC		NC	NC
P1-49	GND		GND	GND
P1-50	GND		GND	GND
P2-1	GND		GND	GND
P2-2	GND		GND	GND
P2-3	5V		NC	5V
P2-4	5V		NC	5V
P2-5	3V3		NC	NC
P2-6	3V3		NC	NC
P2-7	PH0		NC	NC
P2-8	PH1		NC	NC
P2-9	PC14		NC	NC
P2-10	PC15		NC	NC
P2-11	PE6	PE6	NAPPE18	IO3
P2-12	PC13		NC	NC
P2-13	PE4	PE4	NAPPE14	IO1
P2-14	PE5	PE5	NAPPE16	IO2
P2-15	PE2		NC	NC
P2-16	PE3		NC	NC
P2-17	PE0		NC	NC
P2-18	PE1		NC	NC
P2-19	PB8	TIM4_CH3	NAPPE31	PWM3
P2-20	PB9	TIM4_CH4	NAPPE33	PWM4
P2-21	BOOT0		NC	NC
P2-22	VDD3		NC	NC
P2-23	PB6	TIM4_CH1	NAPPE35	PWM5
P2-24	PB7	TIM4_CH2	NAPPE37	PWM6
P2-25	PB4	TIM3_CH1	NAPPE39	PWM7
P2-26	PB5	TIM3_CH2	NAPPE41	PWM8
P2-27	PD7		NC	NC
P2-28	PB3	TIM2_CH2	NAPPE43	PWM9
P2-29	PD5	USART2_TX	UART2_TX	NC
P2-30	PD6	USART2_RX	UART2_RX	NC
P2-31	PD3		NC	NC
P2-32	PD4		NC	NC
P2-33	PD1		NC	NC
P2-34	PD2	UART5_RX	UART5_RX	NC
P2-35	PC12	UART5_TX	UART5_TX	NC
P2-36	PD0		NC	NC
P2-37	PC10	UART4_TX	UART_XBEE_TX	NC
P2-38	PC11	UART4_RX	UART_XBEE_RX	NC
P2-39	PA14		NC	NC
P2-40	PA15		NC	NC
P2-41	PA10		NC	NC
P2-42	PA13		NC	NC
P2-43	PA8		NC	NC
P2-44	PA9		NC	NC
P2-45	PC8	TIM3_CH3	NAPPE45	PWM_MOT1 (PWM10)
P2-46	PC9	TIM3_CH4	NAPPE47	PWM_MOT2 (PWM11)
P2-47	PC6		NC	NC
P2-48	PC7		NC	NC
P2-49	GND		GND	GND
P2-50	GND		GND	GND